## RfQ
Annex 1 - Translation stages, focalspot motorisation
# | Cikk/ Item | Leírás/ Description | Igényelt mennyiség/ Required qty | ME/ UoM | Nettó egységár/ Net unit price | Devizanem/ Currency | Nettó érték/ Net value | Devizanem/ Currency | Megjegyzés/ Comment
1 | Optomechanical and mechanical components | Motorized Translation Stage with 50 mm Travel Max. Dimensions (LxWxH): 164,5 mm x 44,5 mm x 42 mm (Including Motor) Resolution (full step): ≤ 2.5 µm Load capacity (horizontal): ≥ 3 kg Load capacity (vertical): ≥ 1 kg Vacuum compatible up to 1E-5 mbar Including 2 meters EMP shielded vacuum compatible cable with Sub-D 15 pins female connector, Shielding Harnbraid 103-3.0 | 3 | pcs |  |  | 0 | 0
2 | Optomechanical and mechanical components | Motorized Translation Stage with 600 mm Travel Max. Dimensions (LxWxH): 885 mm x 145 mm x 72 mm (Including Motor) Resolution (full step): ≤ 20 µm Load capacity (horizontal): ≥ 50 kg Load capacity (vertical): ≥ 15 kg Vacuum compatible up to 1E-5 mbar Including 2 meters EMP shielded vacuum compatible cable with Sub-D 15 pins female connector, Shielding Harnbraid 103-3.0 | 1 | pcs |  | 0 | 0 | 0
3 | Optomechanical and mechanical components | Motorized Translation Stage with 300 mm Travel Max. Dimensions (LxWxH): 480 mm x 75 mm x 45 mm (Including Motor) Carrier size at least 80 mm x 70 mm with at least 6 x M6 and 6 x M4 threaded holes Resolution (full step): ≤ 2.5 μm Load capacity (horizontal): ≥ 10 kg Load capacity (vertical): ≥ 3 kg Vacuum compatible up to 1E-5 mbar Including 2 meters EMP shielded vacuum compatible cable with D-SUb 15pins female connector | 2 | pcs |  | 0 | 0 | 0
4 | Optomechanical and mechanical components | Hot-swapping technology. Compatible with stepper and DC motors For motors: rated current up to 3 A for stepper, 6 A for DC motor - rated voltage 2-36 VDC Communication interfaces: Ethernet, RS232 (each axis directly), Simultaneous drive of: 8, 10, 12 axes per single box, Micro-step mode 1/256, Max. speed - 35000 steps/s (stepper), 800000 encoder counts per second (DC), Digital encoder input: open & closed loop control and position diagnostics, Precise home positioning, Step loss Compensation, Backlash compensation, TTL Synchronization I/O | 1 | pcs |  | 0 | 0 | 0
5 | Optomechanical and mechanical components | DSUB-cable shielding harnbraid Type 103-3 (cable 15 m) HDB15(F) to HDB15(M) | 12 | pcs |  | 0 | 0 | 0
6 | Optomechanical and mechanical components | Honeycomb breadboard Dimensions (LxWxH): 800 mm x 1200 mm x 50 mm Flatness: ± 0.1 mm/m2 M6 threaded holes with 25 mm hole pattern | 2 | pcs |  | 0 | 0 | 0
7 | Optomechanical and mechanical components | DN 100 ISO-F flange with 12 miniature circular 220-CM19 welded feedthroughs, Vacuum level: 1E-6 mbar | 3 | pcs |  | 0 | 0 | 0
8 | Optomechanical and mechanical components | Tilt (Θy): ±2.5° Rotation (Θz): ±3° Tilt (Θy): 0.6 arcsec Rotation (Θz): 1 arcsec Load capacity: Horizontal up to 25 kg Tilt stage dimensions (LxWxH): 314 x 250 x 54 mm Moving platform dimensions: 250 x 190 mm Weight: 5.9 kg | 3 | pcs |  | 0 | 0 | 0
9 | Optomechanical and mechanical components | Standard vacuum compatible 200 mm travel range with D-SUB 15 pins female connector, 2 m cable | 2 | pcs |  | 0 | 0 | 0
10 | Optomechanical and mechanical components | Controller for a 2 x 8MT175V-200-VSS42-VC15F-FT | 1 | pcs |  | 0 | 0 | 0
11 | Optomechanical and mechanical components | Power supply (36V, 4.44A) a power supply for a 8SMC5-USB-B9-2 + Power Cable EU plug | 1 | pcs |  | 0 | 0 | 0
12 | Optomechanical and mechanical components | A cable from a flange to a motor (1.8 m). Compatible with 8MT175V-200-VSS42-VC15F-FT and 8SMC5-USB-B9-2 controller | 2 | pcs |  | 0 | 0 | 0
13 | Optomechanical and mechanical components | Shipping Cost DAP | 1 | pcs |  | 0 | 0 | 0
Nettó ajánlati ár mindösszesen (HUF/EUR) / Total net price (HUF/EUR) | [6 empty] | 0 | 0
Alulírott ajánlattevő nyilatkozom, hogy - a fent megadott árak a teljesítéshez kapcsolódó minden költséget tartalmaznak, - vállalom, hogy a végteljesítés határideje a szerződéskötéstől számított 18 hét. I, the undersigned Bidder, declare that - the prices given above include all the costs in connection with performance, - I acknowledge that the deadline for the final perfomance is 18 weeks from contracting.
Az ajánlat érvényessége (minimum 90 nap) / Validity of proposal (min 90 days):
Fizetési feltételek/ Payment terms: Pályázati azonosító/ Financial source: |  | 30 nap, banki átutalás/ 30 days, bank transfer 2020-2.1.1-ED-2021-00165 |  |  | (Cégszerű aláírás és pecsét a kötelezettségvállalásra jogosult/jogosultak részéről) (Duly authorized signature of the person(s) authorized to assume obligations and stamp)

## Munka2 (hidden)
HUF
EUR

## Munka1 (hidden)
EUR | 1
HUF | 2
NEMÜRES
NEMÜRES
NEMÜRES
NEMÜRES
NEMÜRES